## Read Me
Calculator Description
The lighting cost and emissions calculator was developed by Greenplanet Energy Analytics (GEA) to help users quantify the potential cost and emissions savings that can be achieved by switching to energy efficient lighting.
Data Sources
The calculator uses publically available data sources, as outlined below:
- Canadian residential electricity prices (Rylan Urban, energyhub.org)
- Canadian electrical grid intensity factors (Environment and Climate Change Canada)
- U.S. residential electricity prices (U.S. Energy Information Administration)
- U.S. electrical grid intensity factors (U.S. Energy Information Administration)
- Light bulb costs (Amazon.ca)
- Light bulb replacement intervals (bulbs.com)
Using the Calculator
The calculator user interface consists of a single worksheet, Dashboard. Within this worksheet, users will find six individual input forms.
- The first input form allows the user to enter the country and province/state that they live in - this will allow the calculator to assign an average local cost of electricity and grid emission intensity
- The second input form allows for user-defined electricity price and grid emissions factor, if the pre-defined options are not suitable
- The third input form allows for a user-defined currency conversion from canadian dollars ($CAD) that will overwrite the pre-defined averages, as well as a currency symbol that will show up on the plots
- The fourth input form allows for users to specify the cost of replacing different types of lightbulbs, as well as the cost of labour if they are paying someone else to do the work
- The fifth input form allows for users to specify the useful lifetime of the different types of lightbulbs, i.e. how many hours they can be left on before needing to be replaced
- The final input form allows the user to define up to 10 unique zones (e.g. rooms in a house or sections of a building), describing the type, size, and amount of lights that are currently installed in each zone, as well as the type of lights that would be used to replace them. The user is also required to enter the proportion of time that each of the areas lighting is left on during a typical day. The plots and results table, located near the bottom of the dashboard, should auto-update as data are entered or removed.
Example Entry
Consider a person that lives in a small, bachelor appartment in Edmonton, Alberta. The apartment consists of a bathroom, a bedroom, and a kitchen. The lighting in each of the rooms is as follows:
- Bathroom: 3 60-Watt incandescent bulbs that are on only 1 hour per day (1/24 ≈ 4%);
- Bedroom: 2 60-Watt incandescent bulbs that are on 4 hours per day, and a 40-Watt incandescent lamp that is on for 2 hours per day; and
- Kitchen: 4 60-Watt incandescent bulbs that are on for 5 hours per day.
In order to save on energy, the person wants to replace all the existing light bulbs with high-efficiency LEDs. Looking at their past utility bills, they have also determined that their cost of electricity is about 3 cents lower than the provincial average. Also, as they will not be hiring someone else to replace the bulbs, their labour cost will be zero.
The user-input forms, and the resulting output for this example are shown below.
FAQs & Common Issues
Q1. I can't change my country because the drop-down list won't pop up.
A1. Make sure you delete your entry in the Province/State row before changing your country. The drop-down lists for these entries are linked, and must be filled out in a specific order (country, then province/state)
Q2. I can't change existing bulb types because the drop-down list won't pop up.
A2. Make sure you delete your entry in the Bulb Wattage column before trying to change the Bulb Type. The drop-down lists for these entries are linked, and must be filled out in a specific order (bulb type, then bulb wattage).
Q3. Why can't I select the bulb wattage for my replacement lighting?
A3. The calculator is set up to automatically populate this column with the equivalent wattage for the replacement lights, i.e. lights that will provide the same amount of light intensity (lumens).
Q4. What is a grid-emissions factor?
A4. A grid-emissions factor quantifies the average greenhouse gas (GHG) emissions, in units kilograms of carbon dioxide-equivalent, per amount of electricity consumed, in units of kilowatt-hours. For example, a province that has a grid-emissions factor of 0.500 kgCO2e/kWh will emit half a kilogram of carbon dioxide for every kilowatt-hour of electricity consumed. Electricity systems with more renewable energy sources will have a lower grid-emissions factor than systems that rely more on fossil fuels.
Q5. How do I proceed if my country or province/state isn't available from the drop-down lists?
A5. The Country and Province/State entries are optional, and provide an average cost and grid-emission factors for the selected location. For locations that are not available in the calculators database, users are able to define their own electricity cost and grid emissions factors. Users that do not know the grid-emissions factor for their location, can use the following equation to make a rough estimation: Grid-emissions factor ≈ (% of electricity produced by natural gas)*(0.413 kgCO2e/kWh) + (% of electricity produced by coal)*(1.01 kgCO2e/kWh) + (% of electricity produced by petroleum)*(0.966 kgCO2e/kWh) For example, in 2018, Alberta's electricity generation came from 49% natural gas, 43% coal, and 0.1% petroleum. Using the above equation, Alberta's emission factor for that year can be approximated as: AB emissions factor ≈ (49% natural gas)*(0.413 kgCO2e/kWh) + (43% coal)*(1.01 CO2e/kWh) + (0.1% petroleum)*(0.966 kgCO2e/kWh) = 0.638 kgCO2e/kWh
Q6: What is CO2e (carbon dioxide-equivalent)?
A6: CO2e refers to the equivalent amount of CO2 that would need to be released into the atmosphere to have the same global warming potential, i.e. impact on the environment. For example, methane gas (CH4) has a global warming potential 25-times greater than carbon dioxide, meaning 1 kgCH4 = 25 kgCO2e.
Q7: What is an avoided cost of electricity?
A7: If you look at your monthly electric utility bill, you'll notice that you will have been charged for both the energy that you consumed (in dollars per kilowatt-hour) as well as some additional fixed (dollar per day or dollar per month) and variable (dollar per kilowatt-hour) fees. The avoided cost of energy takes into account both the energy charge as well as any additional fees (e.g. delivery, rate riders, access fees) that also scale with the amount of energy consumed. Avoided cost provides a more accurate quantification of the cost savings of reducing your monthly electricity usage.

## Dashboard
Lighting Information
[5 empty] | Lighting Zone | Number of Bulbs | % of Time Left On | Base Case (Existing Lighting) |  | Project Case (Replacement Lighting)
[8 empty] | Bulb Type | Bulb Wattage | Bulb Type | Equivalent Wattage
Location Information | [10 empty] | (Auto calculated)
Country | [10 empty] | (Auto calculated)
Province/State | [10 empty] | (Auto calculated)
(Auto calculated)
Electricity Data |  | 2021 Average | OR | Enter your Own | [6 empty] | (Auto calculated)
Avoided Electricity Cost | $CAD/kWh | [9 empty] | (Auto calculated)
Grid Emissions Factor | kgCO2e/kWh | [9 empty] | (Auto calculated)
Currency Data | [10 empty] | (Auto calculated)
Conversion from $CAD | multiplier | [9 empty] | (Auto calculated)
Currency Symbol | symbol | [9 empty] | (Auto calculated)
Cost Data |  | GEA Estimate | OR | Enter your Own
Incandescent | $CAD/bulb | 3
Halogen | $CAD/bulb | 4.125
Fluorescent | $CAD/bulb | 5.225
LED | $CAD/bulb | 6.25
Labourer Wage | $CAD/hour | 20
Labourer Efficiency | Bulbs/hour | 6
Bulb Replacement Interval
Incandescent | hours | 1375
Halogen | hours | 3000
Fluorescent | hours | 30000
LED | hours | 45000
Project Savings
Energy Savings
Electricity |  | kWh/year | 0
Percent Savings |  | %/year | 0
Up-front Cost Savings
Materials Cost |  | /year | 0
Labour Cost |  | /year | 0
Total Cost |  | /year | 0
Operating Cost Savings
Materials Cost |  | /year | 0
Labour Cost |  | /year | 0
Electricity Cost |  | /year | 0
Total Cost |  | /year | 0
Payback Period
Simple Payback |  | years
months
days
Emissions Savings
Electricity |  | kgCO2e/year | 0
Percent Savings |  | %/year | 0

## Calculations (hidden)
Relevant Inputs |  |  | Existing Lighting
Currency Data |  |  | Area | Bulb Type | Bulb Wattage | Number of Bulbs | Cost per Bulb | Hours on/year | Electricity Consumption (kWh/year) | Replacement Interval (bulb/year) | Bulb Cost ($/year) | Labour Cost ($/year) | Electricity Cost ($/year) | Total Cost ($/year) | Emissions (kgCO2e/year)
Currency Multiplier
Currency Symbol for plots | Cost ()
Bulb Info
Incandescent life | 1375 | hours
Halogen life | 3000 | hours
Fluorescent life | 30000 | hours
LED Life | 45000 | hours
Incandescent Cost | 3 | $
Halogen Cost | 4.125 | $
Fluorescent Cost | 5.225 | $
LED Cost | 6.25 | $
Labour Info |  |  | Replacement Lightning
Wage | 20 | $/hour | Area | Bulb Type | Bulb Wattage | Number of Bulbs | Cost per Bulb | Hours on/year | Electricity Consumption (kWh/year) | Replacement Interval (bulb/year) | Bulb Cost ($/year) | Labour Cost ($/year) | Electricity Cost ($/year) | Total Cost ($/year) | Emissions (kgCO2e/year)
Efficiency | 6 | bulb/hour
Electricity Info
Cost |  | $/kWh
Emissions |  | kgCO2e/kWh
|  |  | Totals | [7 empty] | Materials | Labour | Electricity | Total
|  |  | Existing Lighting |  | 0 | 0 | 0 | 0 | 0 | 0 | 0 | 0 | 0 | 0 | 0
|  |  | Replacement Lighting |  | 0 | 0 | 0 | 0 | 0 | 0 | 0 | 0 | 0 | 0 | 0
|  |  | Upfront Cost | Material | Labour | Total
|  |  | Existing Lighting | 0 | 0 | 0
|  |  | Replacement Lighting | 0 | 0 | 0
Plot Tick Labels
|  |  | Base Case (Cost) | Project Case (Cost) | Base Case (Emissions) | Project Case (Emissions)

## Backhouse (hidden)
Bulb Type | Reference Power Requirement (W/bulb) | Power Relative to Incandescent (%) | Minimum Life (h) | Maximum Life (h) | Minimum Cost ($CAD/bulb) | Maximum Cost ($CAD/bulb)
Incandescent | 60 | 100% | 750 | 2000 | 2.5 | 3.5
Halogen | 42 | 70% | 2000 | 4000 | 3.25 | 5
Fluorescent | 12 | 20% | 24000 | 36000 | 4.2 | 6.25
LED | 10 | 16.67% | 40000 | 50000 | 4.5 | 8
Incandescent | Halogen | Fluorescent | LED
25 | 18 | 5 | 5
40 | 28 | 8 | 7
60 | 42 | 12 | 10
75 | 53 | 15 | 13
100 | 70 | 20 | 17
Grid | Consumption Emissions (kgCO2e/kWh) | Electricity Price ($CAD/kWh) |  | Country | Currency Conversion to $CAD | Currency Symbol | Canada | U.S. | Currency Symbols
Alberta | 0.67 | 0.166 |  | Canada | 1 | $ | Alberta | Alabama | $
British Columbia | 0.0197 | 0.126 |  | U.S. | 0.7978 | $ | British Columbia | Alaska | .د.ب
Manitoba | 0.0013 | 0.099 |  |  |  |  | Manitoba | Arizona | .ރ
New Brunswick | 0.27 | 0.127 |  |  |  |  | New Brunswick | Arkansas | £
Newfoundland and Labrador | 0.028 | 0.138 |  |  |  |  | Newfoundland and Labrador | California | ج.م
Northwest Territories | 0.2 | 0.171 |  |  |  |  | Northwest Territories | Colorado | ل.س
Nova Scotia | 0.76 | 0.382 |  |  |  |  | Nova Scotia | Connecticut | ¥
Nunavut | 0.89 | 0.375 |  |  |  |  | Nunavut | Delaware | 元
Ontario | 0.03 | 0.13 |  |  |  |  | Ontario | Florida | ₱
Prince Edward Island | 0.002 | 0.174 |  |  |  |  | Prince Edward Island | Georgia | ﷼
Quebec | 0.0015 | 0.073 |  |  |  |  | Quebec | Hawaii | ₭
Saskatchewan | 0.71 | 0.181 |  |  |  |  | Saskatchewan | Idaho | ₦
Yukon | 0.113 | 0.187 |  |  |  |  | Yukon | Illinois | ₨
Alabama | 0.39107 | 0.0984 | [5 empty] | Indiana | ₩
Alaska | 0.47276 | 0.24844 | [5 empty] | Iowa | ₮
Arizona | 0.41279 | 0.13087 | [5 empty] | Kansas | €
Arkansas | 0.58859 | 0.10429 | [5 empty] | Kentucky | ₡
California | 0.18199 | 0.22563 | [5 empty] | Louisiana | ৳
Colorado | 0.60772 | 0.12873 | [5 empty] | Maine | ៛
Connecticut | 0.2067 | 0.23979 | [5 empty] | Maryland | ؋
Delaware | 0.65289 | 0.12836 | [5 empty] | Massachusetts | ₲
Florida | 0.41955 | 0.14917 | [5 empty] | Michigan | ₴
Georgia | 0.42316 | 0.1261 | [5 empty] | Minnesota | ₵
Hawaii | 0.71042 | 0.12447 | [5 empty] | Mississippi | ₪
Idaho | 0.072623 | 0.34534 | [5 empty] | Missouri | ₫
Illinois | 0.36926 | 0.10015 | [5 empty] | Montana | ₹
Indiana | 0.92155 | 0.12222 | [5 empty] | Nebraska | Ar
Iowa | 0.48911 | 0.12435 | [5 empty] | Nevada | B/.
Kansas | 0.45497 | 0.11244 | [5 empty] | New Hampshire | Br
Kentucky | 0.94063 | 0.13011 | [5 empty] | New Jersey | Bs F
Louisiana | 0.50041 | 0.10755 | [5 empty] | New Mexico | Bs.
Maine | 0.12764 | 0.094138 | [5 empty] | New York | C$
Maryland | 0.42841 | 0.16972 | [5 empty] | North Carolina | D
Massachusetts | 0.37198 | 0.13977 | [5 empty] | North Dakota | Db
Michigan | 0.51436 | 0.22801 | [5 empty] | Ohio | Esc
Minnesota | 0.46003 | 0.15305 | [5 empty] | Oklahoma | ƒ
Mississippi | 0.40238 | 0.13249 | [5 empty] | Oregon | Fr
Missouri | 0.83956 | 0.11444 | [5 empty] | Pennsylvania | Ft
Montana | 0.54565 | 0.12084 | [5 empty] | Rhode Island | G
Nebraska | 0.6447 | 0.11444 | [5 empty] | South Carolina | K
Nevada | 0.35121 | 0.11244 | [5 empty] | South Dakota | Kč
New Hampshire | 0.11488 | 0.20846 | [5 empty] | Tennessee | КМ
New Jersey | 0.2498 | 0.17085 | [5 empty] | Texas | kn
New Mexico | 0.52309 | 0.11695 | [5 empty] | Utah | kr
New York | 0.18929 | 0.1864 | [5 empty] | Vermont | Ks
North Carolina | 0.37449 | 0.11821 | [5 empty] | Virginia | Kz
North Dakota | 0.7377 | 0.10692 | [5 empty] | Washington | L
Ohio | 0.65148 | 0.11833 | [5 empty] | West Virginia | Le
Oklahoma | 0.39153 | 0.095642 | [5 empty] | Wisconsin | lei
Oregon | 0.136 | 0.11056 | [5 empty] | Wyoming | m
Pennsylvania | 0.33119 | 0.12159 | [6 empty] | MK
Rhode Island | 0.42716 | 0.2324 | [6 empty] | MT
South Carolina | 0.2922 | 0.1241 | [6 empty] | Nfk
South Dakota | 0.1987 | 0.1261 | [6 empty] | Nu.
Tennessee | 0.32796 | 0.11933 | [6 empty] | P
Texas | 0.46099 | 0.10479 | [6 empty] | Ptas
Utah | 0.74357 | 0.10366 | [6 empty] | Q
Vermont | 0 | 0.2047 | [6 empty] | R
Virginia | 0.32566 | 0.11482 | [6 empty] | R$
Washington | 0.097273 | 0.10442 | [6 empty] | RM
West Virginia | 0.97704 | 0.10968 | [6 empty] | Rp
Wisconsin | 0.65451 | 0.13563 | [6 empty] | රු
Wyoming | 0.99613 | 0.10366 | [6 empty] | S/.
Sh
T
T$
UM
Vt
ZK
zł
ден
din.
ЅМ
лв
р.
դր.
ლ
ج.س.
د. م.
د.إ
د.ت
د.ج
د.ك
د.م.
ر.س
ر.ع.
ر.ق
ع.د
ل.د
ل.ل